## gearcalc
EXTERNAL INVOLUTE HELICAL GEAR DATA
This program computes gear and tooth proportions for gears operating on standard or extended centres in response to input data :- | [5 empty] | cells
DIAMETRAL PITCH SYSTEM (INCH) UNITS
BASIC GEOMETRY:- | NORMAL PRESSURE ANGLE (PA) (yn) - degrees: |  |  | 20
| NORMAL DIAMETRAL PITCH (Pn): |  |  | 35
| HELIX ANGLE (s) - degrees: |  |  | 45
Nomenclature based on: GEAR ENGINEERING - H.E.Merritt.* |  |  | Upper case or 'p' denotes pinion
Lower case or 'w' denotes wheel
| Formula | Ref. | Pinion | Common | Wheel | REM
PART NUMBER OF GEAR: | Meccano helical gears |  | 211a |  | 211b
Number of teeth: | t (T) (input) |  | 14 |  | 35
Direction of helix | Left or right hand |  | RH |  | RH
Pitch circle dia (Std.): | d=t/Pn/coss ; D=T/Pn/coss | 7.2.1 | 0.56569 |  | 1.4142 | 1.9799
Centre distance (Std.): | C=(T+t)/coss/2/Pn | 4.31.2 |  | 0.98995
Extended centre distance: | Ce (input) |  |  | 1
Operating PCD: | de=2t.Ce/(T+t) ; De=2T.Ce/(T+t) |  | 0.57143 |  | 1.4286 | 2
Centre distance extension: | e=Ce-(T+t)/2/P or Sk/Pn | 7.19 |  | 0.010051
Sum of profile shift coefficient: | Sk=CePn-1/2ST/coss |  |  | 0.35177
Profile shift coefficient: | kp,kw (proportioned/gear) | 6.4 | 0 |  | 0.3518
Amount of topping (radial): | da (if required by crest width or contact ratio): | 6.6 | 0 |  | 0
Addendum: | Ap=(1+kp)/Pn-dap ; Aw=(1+kw)/Pn-daw | 7.5.1 | 0.028571 |  | 0.038623
Root clearance value: | c1 (input) | 7.3 |  | 0.4
Dedendum: | Bp=(1+c1-kp)/Pn ; Bw=(1+c1-kw)/Pn |  | 0.04 |  | 0.029949
Whole depth of tooth: | h=(A+B) |  | 0.068571 |  | 0.068571
Major diameter: | dap=d+2Ap ; Daw=D+2Aw | 7.5.2 | 0.62283 | 0.609/0.622 | 1.4915 | 1.494
Root diameter (nom.): | dr=d-2Bp ; Dr=D-2Bw | 7.5.3 | 0.48569 | 0.47/0.48 | 1.3543 | 1.37
Auxilliary calculations:-
Normal nominal tooth thickness (std.): | gn(p,w)=(p/2+2.kp,wtanyn)/Pn |  | 0.04488 |  | 0.052197
Transverse nominal tooth thickness (std.): | gnt(p,w)=gn(p,w)/coss |  | 0.06347 |  | 0.073817
Tntt for zero b/l close mesh cd check: | gntp or gntw + zo |  | 0.06347 |  | 0.07399
Extension ratio: | Qe=2Sk.cos3s/ST | 4.33.5/7.19i |  | 0.0050767
Involute function of pressure angle of generation: | invyn=tanyn-yn | 4.3 |  | 0.014904
Extended normal pressure angle: | yne=cos-1[cosyn/(1+Qe)] | 4.34.1 |  | 20.7806
Involute function of extended pressure angle: | invyne=tanyne-yne |  |  | 0.016787
Backlash coefficient: | kz=[2.cosyn(invyne-invyn)/Qe2-2.sinyn/Qe] | 4.35.2 |  | 2.537
Generated backlash at nom., tooth th'k: | zo=e.Qe.kz | 7.19iv |  | 0.00012945
Transverse pressure angle (at std. Pcd): | yt=arc tan{tanyn/coss} | 4.18.1 | 27.2363 | 27.2363 | 27.2363
Involute function of transverse PA: | invyt=tany-y |  |  | 0.039368
Extended transverse pressure angle: | yte=cos-1(C.cosyt/Ce) | 12.18.3 |  | 28.3347
Involute function of extended transverse PA: | invyte=tanyte-yte |  |  | 0.044692
Generated backlash at nom., tooth th'k: | zo=(d+D)cosyt(invyte-invyt)-2.e.sinyt | 4.35.1 |  | 0.00017234
Base circle dia.: | do=dcosyt ; Do=Dcosyt | 4.20.3 | 0.50297 |  | 1.2574
Backlash allowance: | zap ; zaw | 7.22.1 | 0.004 |  | 0.004
Tooth thickness tolerance: | gtol p ; gtol w (negative - uni-lateral) | 6.28 | 0.001 |  | 0.001
Ref.* Calculation sequence CS9 :-
Pitch circle pin dia. (Pn=1): | J1o=[(p/2-2ktanyn)cosyn] | 4.28.1 | 1.4761 |  | 1.2354
Pitch circle pin dia., actual: | Jo=J1o/Pn | 4.14.3 | 0.042173 |  | 0.035298
Dia. of gauge pin or ball: | J1 (chosen) | 4.14 | 0.0625 |  | 0.0625
Pin diameter difference: | DJ=J1-Jo |  | 0.020327 |  | 0.027202
Base circle dia. (spur): | dos=dcosyn/Pn : Dos=Dcosyn/Pn | 4.4.4 | 0.37588 |  | 0.93969
Involute increment: | Dinvp=DJ/dos ; Dinvw=DJ/Dos |  | 0.054078 |  | 0.028948
Involute funct. of trans. pr. angle: | invyt=tanyt-yt |  | 0.039368 |  | 0.039368
Involute funct. of trans. cont. angle: | invyt1p=invyt+Dinvp ; invyt1w=invyt+Dinvw | 4.28.10 | 0.093446 | value' in solver | 0.068316
| enter value of invyt1 into solver |  | 0.093446 | Target value | 0.068316
Transverse contact angle: | yt1 - from solver |  | 35.4712 | Change value | 32.2833
Magnification factor corr. to yt1: | Mt1=cosecyt1/2 | 4.28.14 | 0.86163 |  | 0.93614
Magnification factor, norm. contact: | mn1=Mt1do/dos ; Mn1=Mt1Do/Dos | 4.28.15 | 1.153 |  | 1.2527
Decrament for za: | Dd2=2mn1za p ; DDz=2Mn1za w |  | 0.0092237 |  | 0.010021
Decrament for gtol: | Ddg=2mn1gtol p ; DDg=2Mn1gtol w |  | 0.0023059 |  | 0.0025053
Diameter through pin centres: | d1 nom=do/cosyt1 ; D1 nom=Do/cosyt1 |  | 0.61759 |  | 1.4873
Metrology (Inspection dimensions):-
Diameter encircling balls, max: | Gmax p=d1 nom-Dd2+J1 ; Gmax w=D1 nom-DDz+J1 |  | 0.67086 | 0.66971 | 1.5383 | 1.5371
Diameter encircling balls, min: | Gmin p=Gmax p-Ddg ; Gmin w=Gmax w-DDg |  | 0.66856 |  | 1.5358
|  |  | 0.656? |  | 1.548?

## toothick
EXTERNAL INVOLUTE HELICAL GEAR TOOTH THICKNESS ANALYSIS
Unspecified data extracted from other worksheets.
Tooth thickness at close mesh calculation per Buckingham method and nomenclature:
| Formula | Ref. | Pinion | Common | Wheel
PART NUMBER OF GEAR: |  |  | 211a |  | 211b
Number of teeth: | N1 : N2 |  | 14 |  | 35
Pitch radius: | r1 ; r2 |  | 0.28284 |  | 0.70711
Transverse pressure angle at pitch radius: | f1 |  |  | 27.2363
Involute function of f1 | inv f1 |  |  | 0.039368
Transverse pressure angle at mesh centres: | f2 |  |  | 28.3347 | Ref.
Arc tooth thickness at r1 ; r2 | T1 ; T2 |  | 0.06347 |  | 0.07399
Center distance at f1: | C1 |  |  | 0.98995
Involute function of f2: | inv f2=[{N1(T1+T2)-2pr1}/2r1(N1+N2)]+inv f1 |  |  | 0.044682
| inv f2 enter value from E17 into solver |  |  | 0.023101
Pressure angle at mesh position: | f2 using solver: |  |  | 23.0166 | ?
Close mesh center distance: | C2=C1.cos f1/cos f2 |  |  | 0.95632 | ?

## crestwidth
HELICAL GEAR CREST WIDTH CALCULATION
Unspecified data taken from 'gearcalc' worksheet
Transverse' is in plane of rotation.
| Formula | Ref. | Pinion | Common | Gear
PART NUMBER OF GEAR: |  |  | 211a | Meccano helical gears | 211b
Pressure angle to outside dia,: | y2=cos-1Do/D2 | 4.7.7 | 36.1426 |  | 32.5335
Transverse pressure angle (std. ctrs.): | yt=tan-1(tanyn/coss) |  | 27.2363 | {Calculation reference {check for line 12 only
Transverse pressure angle of engagement at extended centres: | yte=cos-1(cosyt.C/Ce) |  | 28.3347
Transverse pressure angle of engagement: | yte=cos-1[cos{tan-1(tanyn/coss)}C/Ce] | 4.33.4 | 28.3347
Transverse nominal circular tooth thickness at operating pitch circle:

## contact ratio
HELICAL GEAR
INVOLUTE CONTACT RATIO CALCULATION :
Contact ratio in transverse plane.
Data extracted from 'gearcalc' worksheet.
PART NUMBER OF GEAR: | Buckingham method: |  |  |  | 211b
Circular pitch: | p=p/Pn |  |  | 0.08976
Transverse involute contact ratio: | mp={(Rop2-Rbp2)1/2+(Row2-Rbw2)1/2-C.sinyt}/p/cosyt |  |  | 1.592
Merritt method:
Extended transverse pressure angle: | yte=cos-1(C.cosyt/Ce) | 12.18.3 |  | 28.3347
Extended transverse helix angle: | se=tan-1(Ce/C.tans) | 12.18.5 |  | 45.2894
Extended normal pressure angle: | yne=tan-1(tanyte/cosse) | 12.18.6 |  | 37.4687
Transverse base pitch: | pot=p.d0/t | 12.17(I) | 0.11287 |  | 0.11287
Length of addendum path of contact: | lpp=(da2-do2)1/2/2-de.sinyte/2 lpw=(Da2-Do2)1/2/2-De.sinyte/2 | 12.17(III) | 0.048065 |  | 0.062033
Transverse extended addendum contact ratio: | Qctep=lpp/pot ; Qctew=lpw/pot | 12.17(v1) | 0.42586 |  | 0.54962
Transverse extended contact ratio: | Qcte=Qctep+Qctew | 12.17(vii) |  | 0.97549
Base helix angle: | so=sins.cosyn | 7.2(4.20(5)) |  | 41.6411
Normal extended contact ratio: | Qcne=Qcte/cos2so |  |  | 1.7467
HELICAL CONTACT RATIO CALCULATION :
Merritt method:
Effective facewidth: | f |  |  | 0.1875
Axial pitch (ref) | pa = pn/sins | 4.17 |  | 0.12694
Axial contact ratio: | Qca = f.Pn.sins/p | 7.8 |  | 1.4771
TOTAL HELICAL CONTACT RATIO CALCULATION:
Total contact ratio: | Qt = Qcte+Qca |  |  | 2.4526